## Sheet1
0 | Color Wire | Description | Connection Notes
1 | Brake + | 3 Feet, 12V, 18 Gauge, Rated for 60 Amps | To Sabertooth
2 | Brake + | 3 Feet, 12V, 18 Gauge, Rated for 60 Amps | To Sabertooth
3 | Brake - | 3 Feet, 12V, 18 Gauge, Rated for 60 Amps | To Sabertooth
4 | Brake - | 3 Feet, 12V, 18 Gauge, Rated for 60 Amps | To Sabertooth
5 | Pancake + | 3 Feet, 12V, 18 Gauge, Rated for 60 Amps | To Sabertooth
6 | Pancake + | 3 Feet, 12V, 18 Gauge, Rated for 60 Amps | To Sabertooth
7 | Pancake - | 3 Feet, 12V, 18 Gauge, Rated for 60 Amps | To Sabertooth
8 | Pancake - | 3 Feet, 12V, 18 Gauge, Rated for 60 Amps | To Sabertooth
9 | X | <NO WIRE> | <NO WIRE>
10 | Pot | Steering Pot Wiper | Pot Wiper - Read by Arduino
11 | Pot | Steering Pot Low | Pot Low - Connected to Ground
11 | Pot | Steering Pot High | Pot High - Connected to High (5V?)
13 | X | <NO WIRE> | <NO WIRE>
14 | Blue | Ignition Blue (Parallel with Actual Ignition) | Connected to Relay - Controlled by Arduino
15 | Green | Ignition Green (Parallel with Actual Ignition) | Connected to Relay - Controlled by Arduino
16 | Purple | Accelerator Wiper? | 1x SPST Switch between Manual / Toggle / Autonomous Modes on Wiper
17 | Yellow | Accelerator High Voltage? | Pedal and Digi Pot High Voltages Tied Together
18 | Black | Accelerator Ground | Pedal and Digi Pot Grounds Tied Together
19 | S1 | Pancake Motor Signal (for Sabertooth) | Arduino Signal controlling Sabertooth
20 | S2 | Brake Motor Signal (for Sabertooth) | Arduino Signal controlling Sabertooth
21 | 12V+ | From Rack Battery | To Sabertooth
22 | 12V+ | From Rack Battery | To Sabertooth
23 | GND | From Rack Battery | To Sabertooth
24 | GND | From Rack Battery | To Sabertooth